BroccoliBot
Image processing
Camera
[Intel Realsense D435]
Vision [Jetson TX2]
Crop/Reduce width
 to ROI
Laplacian Kernel
Threshold by HSV
Dilate
Logical AND
Canny edge
detection
Find contours
(OpenCV)
Find largest
Convert to ROI
Calculate image
Center offset
Crop by ROI
Temporal median
filter
Histogram
Percentile
TCP Socket
RGBD
RGB
Mask
Mask
Edges
Contours
Contour
ROI
Green
Laplace
Mask
Depth
Depth
Pos
Broccoli Height
X Pos
Center offset

---
Server [Jetson TX2]
BroccoliBot
Motion Control
TCP Socket
Server (Polling)
Linear calibration
(pixel to steering)
Linear calibration
(mm to encoder)
Gantry Serial
I2C
Steering Serial
I2C
Controller [Arduino]
Controller [Arduino]
I2C Serial
I2C Serial
PID Loop
PID Loop
Motor PWM
Motor PWM
BroccoliBot (Overview)
Camera
[Intel Realsense D435]
Jetson TX2
Image processing
Arduino UNO &
Motor controller
Motor
Motion server
Arduino UNO &
Motor controller
Motor
Height (mm)
Height (encoder)
Offset (px)
Steering angle