BroccoliBot
Image processing
(Neural)
Camera
[Intel Realsense D435]
Vision [Jetson]
Crop/Reduce width
 to ROI
Neural semantic
segmentation
Inferred bounding box
Cropping
Probability
threshold
Apply mask
Calculate image
Center offset
Histogram
Percentile
Temporal median
filter
TCP Socket
RGBD
RGBD
Probabilities
Probabilities
Mask
Depth
Depth
Height
Broccoli Height
X Pos
Center offset

---
Server [Jetson]
BroccoliBot
Motion Control
TCP Socket
Server (Polling)
Linear calibration
(pixel to steering)
Linear calibration
(mm to encoder)
Gantry Serial
I2C
Steering Serial
I2C
Controller [Arduino]
Controller [Arduino]
I2C Serial
I2C Serial
PID Loop
PID Loop
Motor controller
Motor controller
BroccoliBot (Overview)
Camera
[Intel Realsense D435]
Jetson
Neural inference
Arduino UNO &
Motor controller
Motor
(Gantry)
Motion server
Arduino UNO &
Motor controller
Motor
(Steering)
Height (mm)
Height (encoder)
Offset (px)
Steering angle